## LED Display Parameters
# | Parameter Name | Suffix | LEDs Glowing (when value shown) | Abbreviation on Display
1 | Grid R-Phase Voltage (L-N) | V | Grid + R (red) | " V"
2 | Grid Y-Phase Voltage (L-N) | V | Grid + Y (yellow) | " V"
3 | Grid B-Phase Voltage (L-N) | V | Grid + B (blue) | " V"
4 | Solar R-Phase Voltage (L-N) | V | Solar + R (red) | " V"
5 | Solar Y-Phase Voltage (L-N) | V | Solar + Y (yellow) | " V"
6 | Solar B-Phase Voltage (L-N) | V | Solar + B (blue) | " V"
7 | Grid R-Phase Current | A | Grid + R (red) | " A"
8 | Grid Y-Phase Current | A | Grid + Y (yellow) | " A"
9 | Grid B-Phase Current | A | Grid + B (blue) | " A"
10 | Solar R-Phase Current | A | Solar + R (red) | " A"
11 | Solar Y-Phase Current | A | Solar + Y (yellow) | " A"
12 | Solar B-Phase Current | A | Solar + B (blue) | " A"
13 | Grid R-Phase Active Power | W | Grid + R (red) | " W"
14 | Grid Y-Phase Active Power | W | Grid + Y (yellow) | " W"
15 | Grid B-Phase Active Power | W | Grid + B (blue) | " W"
16 | Grid Total Active Power | W | Grid + Total (white) | "TW"
17 | Solar R-Phase Active Power | W | Solar + R (red) | " W"
18 | Solar Y-Phase Active Power | W | Solar + Y (yellow) | " W"
19 | Solar B-Phase Active Power | W | Solar + B (blue) | " W"
20 | Solar Total Active Power | W | Solar + Total (white) | "TW"
21 | Grid R-Phase Apparent Power | VA | Grid + R (red) | "VA"
22 | Grid Y-Phase Apparent Power | VA | Grid + Y (yellow) | "VA"
23 | Grid B-Phase Apparent Power | VA | Grid + B (blue) | "VA"
24 | Grid Total Apparent Power | VA | Grid + Total (white) | "VA"
25 | Solar R-Phase Apparent Power | VA | Solar + R (red) | "VA"
26 | Solar Y-Phase Apparent Power | VA | Solar + Y (yellow) | "VA"
27 | Solar B-Phase Apparent Power | VA | Solar + B (blue) | "VA"
28 | Solar Total Apparent Power | VA | Solar + Total (white) | "VA"
29 | Grid R-Phase Reactive Power | VAR | Grid + R (red) | "VR"
30 | Grid Y-Phase Reactive Power | VAR | Grid + Y (yellow) | "VR"
31 | Grid B-Phase Reactive Power | VAR | Grid + B (blue) | "VR"
32 | Grid Total Reactive Power | VAR | Grid + Total (white) | "VR"
33 | Solar R-Phase Reactive Power | VAR | Solar + R (red) | "VR"
34 | Solar Y-Phase Reactive Power | VAR | Solar + Y (yellow) | "VR"
35 | Solar B-Phase Reactive Power | VAR | Solar + B (blue) | "VR"
36 | Solar Total Reactive Power | VAR | Solar + Total (white) | "VR"
37 | Grid R-Phase Power Factor | PF | Grid + R (red) | "PF"
38 | Grid Y-Phase Power Factor | PF | Grid + Y (yellow) | "PF"
39 | Grid B-Phase Power Factor | PF | Grid + B (blue) | "PF"
40 | Grid Total Power Factor | PF | Grid + Total (white) | "PF"
41 | Solar R-Phase Power Factor | PF | Solar + R (red) | "PF"
42 | Solar Y-Phase Power Factor | PF | Solar + Y (yellow) | "PF"
43 | Solar B-Phase Power Factor | PF | Solar + B (blue) | "PF"
44 | Solar Total Power Factor | PF | Solar + Total (white) | "PF"
45 | Grid R-Phase Frequency | Hz | Grid + R (red) | "HZ"
46 | Grid Y-Phase Frequency | Hz | Grid + Y (yellow) | "HZ"
47 | Grid B-Phase Frequency | Hz | Grid + B (blue) | "HZ"
48 | Solar R-Phase Frequency | Hz | Solar + R (red) | "HZ"
49 | Solar Y-Phase Frequency | Hz | Solar + Y (yellow) | "HZ"
50 | Solar B-Phase Frequency | Hz | Solar + B (blue) | "HZ"
51 | Grid Import Active Energy | Wh | Grid + Total (white) | "F Wh"
52 | Solar Import Active Energy | Wh | Solar + Total (white) | "F Wh"
53 | Grid Import Apparent Energy | VAh | Grid + Total (white) | "F VAh"
54 | Solar Import Apparent Energy | VAh | Solar + Total (white) | "F VAh"
55 | Grid Import Reactive Energy + | VARh | Grid + Total (white) | "F VARh"
56 | Solar Import Reactive Energy + | VARh | Solar + Total (white) | "F VARh"
57 | Grid Import Reactive Energy - | VARh | Grid + Total (white) | "F VARh"
58 | Solar Import Reactive Energy - | VARh | Solar + Total (white) | "F VARh"
59 | Grid Export Active Energy | Wh | Grid + Total (white) | "R Wh"
60 | Solar Export Active Energy | Wh | Solar + Total (white) | "R Wh"
61 | Grid Export Apparent Energy | VAh | Grid + Total (white) | "R VAh"
62 | Solar Export Apparent Energy | VAh | Solar + Total (white) | "R VAh"
63 | Grid Export Reactive Energy + | VARh | Grid + Total (white) | "R VARh"
64 | Solar Export Reactive Energy + | VARh | Solar + Total (white) | "R VARh"
65 | Grid Export Reactive Energy - | VARh | Grid + Total (white) | "R VARh"
66 | Solar Export Reactive Energy - | VARh | Solar + Total (white) | "R VARh"
67 | Fan 1 Current | A | All LEDs off | "FAN 1" / " A"
68 | Fan 2 Current | A | All LEDs off | "FAN 2" / " A"
69 | Ambient Temperature | °C | All LEDs off | "C"
70 | Digital Input Status | hex | All LEDs off | "DI In"
71 | Digital Output Status | hex | All LEDs off | "DO Out"